## Connectors
id | Symbol | Footprint | MPN | Type | Gender | Pin Count | Pitch | Mounting | Orientation | Current Rating | Voltage Rating | Power Rating | Temperature Rating | Package | Manufacturer | Datasheet | Description | Distributer PN | Price | Footprint Filters | Keywords | No BOM | Schematic Only
int | text | text | text | text | text | text | text | text | text | text | text | text | text | text | text | text | text | text | text | text | text | bool | bool
primary
auto

## Resistors
id | Symbol | Footprint | MPN | Resistance | Tolerance | Power Rating | Temperature Co | Package | Manufacturer | Datasheet | Description | Distributer PN | Price | Footprint Filters | Keywords | No BOM | Schematic Only
int | text | text | text | text | text | text | text | text | text | text | text | text | text | text | text | bool | bool
primary
auto

## Capacitors
id | Symbol | Footprint | MPN | Capacitance | Tolerance | Voltage Rating | Dielectric | EIA Standard | Package | Manufacturer | Datasheet | Description | Distributer PN | Price | Footprint Filters | Keywords | No BOM | Schematic Only
int | text | text | text | text | text | text | text | text | text | text | text | text | text | text | text | text | bool | bool
primary
auto

## Inductors
id | Symbol | Footprint | MPN | Inductance | Tolerance | Current Rating | DCR | SRF | Saturation Current | Package | Manufacturer | Datasheet | Description | Distributer PN | Price | Footprint Filters | Keywords | No BOM | Schematic Only
int | text | text | text | text | text | text | text | text | text | text | text | text | text | text | text | text | text | bool | bool
primary
auto

## Diodes
id | Symbol | Footprint | MPN | Type | Forward Voltage | Reverse Voltage | Zener Voltage | Reverse Recovery Time | Current Rating | Power Dissipation | Package | Manufacturer | Datasheet | Description | Distributer PN | Price | Footprint Filters | Keywords | No BOM | Schematic Only
int | text | text | text | text | text | text | text | text | text | text | text | text | text | text | text | text | text | text | bool | bool
primary
auto

## LEDs
id | Symbol | Footprint | MPN | Colour | Wavelength | Forward Voltage | Forward Current | Luminosity | CRI | Current Rating | Power Dissipation | Package | Manufacturer | Datasheet | Description | Distributer PN | Price | Footprint Filters | Keywords | No BOM | Schematic Only
int | text | text | text | text | text | text | text | text | text | text | text | text | text | text | text | text | text | text | text | bool | bool
primary
auto

## BJTs
id | Symbol | Footprint | MPN | Polarity | Hfe | Vbe | Vce Max | Vcb Breakdown | Current Rating | Power Rating | Tj Max | Package | Manufacturer | Datasheet | Description | Distributer PN | Price | Footprint Filters | Keywords | No BOM | Schematic Only
int | text | text | text | text | text | text | text | text | text | text | text | text | text | text | text | text | text | text | text | bool | bool
primary
auto

## MOSFETs
id | Symbol | Footprint | MPN | Polarity | Vgs | Rds On | Gate Charge | Vds Max | Vgs Max | Current Rating | Power Rating | Tj Max | Package | Manufacturer | Datasheet | Description | Distributer PN | Price | Footprint Filters | Keywords | No BOM | Schematic Only
int | text | text | text | text | text | text | text | text | text | text | text | text | text | text | text | text | text | text | text | text | bool | bool
primary
auto

## IGBTs
id | Symbol | Footprint | MPN | Polarity | Vge | Vce | Gate Charge | Vge Max | Vce Max | Current Rating | Power Rating | Tj Max | Package | Manufacturer | Datasheet | Description | Distributer PN | Price | Footprint Filters | Keywords | No BOM | Schematic Only
int | text | text | text | text | text | text | text | text | text | text | text | text | text | text | text | text | text | text | text | text | bool | bool
primary
auto

## Analog ICs
id | Symbol | Footprint | MPN | Function | Channel Count | Gain | Bandwidth | Resolution | Sampling Rate | Vin Min | Vin Max | Operating Current | Temp Min | Temp Max | Package | Pin Count | Manufacturer | Datasheet | Description | Distributer PN | Price | Footprint Filters | Keywords | No BOM | Schematic Only
int | text | text | text | text | text | text | text | text | text | text | text | text | text | text | text | text | text | text | text | text | text | text | text | bool | bool
primary
auto

## Sensor ICs
id | Symbol | Footprint | MPN | Function | Channel Count | Sensor Type | Gain | Bandwidth | Resolution | Sampling Rate | Vin Min | Vin Max | Operating Current | Temp Min | Temp Max | Package | Pin Count | Manufacturer | Datasheet | Description | Distributer PN | Price | Footprint Filters | Keywords | No BOM | Schematic Only
int | text | text | text | text | text | text | text | text | text | text | text | text | text | text | text | text | text | text | text | text | text | text | text | text | bool | bool
primary
auto

## Sensors
id | Symbol | Footprint | MPN | Type | Range | Accuracy | Sensitivity | Response Time | Output | Vin Min | Vin Max | Operating Current | Package | Pin Count | Manufacturer | Datasheet | Description | Distributer PN | Price | Footprint Filters | Keywords | No BOM | Schematic Only
int | text | text | text | text | text | text | text | text | text | text | text | text | text | text | text | text | text | text | text | text | text | bool | bool
primary
auto

## Digital ICs
id | Symbol | Footprint | MPN | Function | Logic Family | Vin Min | Vin Max | Operating Current | Temp Min | Temp Max | Package | Pin Count | Manufacturer | Datasheet | Description | Distributer PN | Price | Footprint Filters | Keywords | No BOM | Schematic Only
int | text | text | text | text | text | text | text | text | text | text | text | text | text | text | text | text | text | text | text | bool | bool
primary
auto

## PMICs
id | Symbol | Footprint | MPN | Function | Channel Count | Frequency | Vin Min | Vin Max | Vout Min | Vout Max | Output Curent | Temp Min | Temp Max | Package | Pin Count | Manufacturer | Datasheet | Description | Distributer PN | Price | Footprint Filters | Keywords | No BOM | Schematic Only
int | text | text | text | text | text | text | text | text | text | text | text | text | text | text | text | text | text | text | text | text | text | text | bool | bool
primary
auto

## Power Drivers
id | Symbol | Footprint | MPN | Function | Channel Count | Frequency | Vin Min | Vin Max | Vout Min | Vout Max | Output Curent | Temp Min | Temp Max | Package | Pin Count | Manufacturer | Datasheet | Description | Distributer PN | Price | Footprint Filters | Keywords | No BOM | Schematic Only
int | text | text | text | text | text | text | text | text | text | text | text | text | text | text | text | text | text | text | text | text | text | text | bool | bool
primary
auto

## Protection ICs
id | Symbol | Footprint | MPN | Type | Isolation Type | Trigger Voltage | Clamping Voltage | Isolation Voltage | Response Time | Vin Max | Power Rating | Temp Min | Temp Max | Package | Pin Count | Manufacturer | Datasheet | Description | Distributer PN | Price | Footprint Filters | Keywords | No BOM | Schematic Only
int | text | text | text | text | text | text | text | text | text | text | text | text | text | text | text | text | text | text | text | text | text | text | bool | bool
primary
auto

## Communication ICs
id | Symbol | Footprint | MPN | Type | Protocol | Frequency | Modulation | Data Rate | Vin | Vin Max | Operating Current | Temp Min | Temp Max | Package | Pin Count | Manufacturer | Datasheet | Description | Distributer PN | Price | Footprint Filters | Keywords | No BOM | Schematic Only
int | text | text | text | text | text | text | text | text | text | text | text | text | text | text | text | text | text | text | text | text | text | text | bool | bool
primary
auto

## MCUs
id | Symbol | Footprint | MPN | Architecture | Frequency | Peripherals | RAM | ROM | Vin Min | Vin Max | Operating Current | Temp Min | Temp Max | Package | Pin Count | Manufacturer | Datasheet | Description | Distributer PN | Price | Footprint Filters | Keywords | No BOM | Schematic Only
int | text | text | text | text | text | text | text | text | text | text | text | text | text | text | text | text | text | text | text | text | text | text | bool | bool
primary
auto

## Clocks and Crystals
id | Symbol | Footprint | MPN | Type | Frequency | Stability | Jitter | Load Capacitance | Vin Min | Vin Max | Temp Min | Temp Max | Package | Pin Count | Manufacturer | Datasheet | Description | Distributer PN | Price | Footprint Filters | Keywords | No BOM | Schematic Only
int | text | text | text | text | text | text | text | text | text | text | text | text | text | text | text | text | text | text | text | text | text | bool | bool
primary
auto

## Memory
id | Symbol | Footprint | MPN | Memory Type | Capacity | Interface | Endurance | Read Time | Write Time | Vin Min | Vin Max | Operating Current | Temp Min | Temp Max | Package | Pin Count | Manufacturer | Datasheet | Description | Distributer PN | Price | Footprint Filters | Keywords | No BOM | Schematic Only
int | text | text | text | text | text | text | text | text | text | text | text | text | text | text | text | text | text | text | text | text | text | text | text | bool | bool
primary
auto